## Site Coordinates & GW
SITE COORDINATES AND GROUNDWATER LEVELS
Use this data for:
• Creating site plan with well locations
• Groundwater contour mapping
• Identifying NAPL locations
• Calculating flow direction
Borehole | NAPL level (mbgl) | Water Level (mbgl) | Easting | Northing | BH Elevation (mamsl) | GW_Elevation | NAPL_Thickness
S22 |  | 1.26 | 32.789 | 37.191 | 38.602 | 37.342 | 0
S23 |  | 2 | 33.046 | 26.341 | 38.472 | 36.472 | 0
S12 |  | 1.38 | 34.038 | 63.291 | 38.8255 | 37.4455 | 0
S2 |  | 1.13 | 34.191 | 93.631 | 39.049 | 37.919 | 0
S17 | 1.57 | 2.38 | 40.5633 | 56.3141 | 38.8255 | 36.4455 | 0.81
S5 | 1.27 | 2.9 | 42.2867 | 47.0513 | 38.78 | 35.88 | 1.63
S21 |  | 1.81 | 42.433 | 40.043 | 38.78 | 36.97 | 0
S10 |  | 1.63 | 42.4892 | 75.7736 | 39.0175 | 37.3875 | 0
S11 |  | 1.64 | 48.0134 | 68.8805 | 39.0175 | 37.3775 | 0
S16 |  | 1.66 | 52.3324 | 63.2912 | 39.0175 | 37.3575 | 0
S18 |  | 1.72 | 52.6038 | 40.7612 | 38.812 | 37.092 | 0
S18B |  | 1.51 | 52.6038 | 40.7612 | 38.812 | 37.302 | 0
S1 |  | 0.42 | 65.715 | 174.837 | 39.4 | 38.98 | 0
S20 |  | 2.58 | 67.7547 | 35.1803 | 39.0175 | 36.4375 | 0
S13 |  | 1.22 | 69.6259 | 57.5441 | 39.0175 | 37.7975 | 0
S3 |  | 0.91 | 75.1967 | 92.0221 | 38.95 | 38.04 | 0
S4 |  | 1.61 | 75.3333 | 49.7866 | 39.02 | 37.41 | 0
S19 |  | 2.59 | 76.326 | 34.8134 | 39.0175 | 36.4275 | 0
S9 |  | 1.04 | 76.6114 | 68.5655 | 39.0175 | 37.9775 | 0
S14 |  | 1.59 | 79.4296 | 56.3722 | 39.0175 | 37.4275 | 0
S6 |  | 1.19 | 81.347 | 80.388 | 38.86 | 37.67 | 0
S15 |  | 2.16 | 82.0641 | 52.3742 | 39.0175 | 36.8575 | 0
S7 |  | 1.44 | 82.5535 | 67.6449 | 39.0175 | 37.5775 | 0
S8 |  | 1.11 | 91.622 | 63.139 | 38.779 | 37.669 | 0

## Contamination Summary
KEY CONTAMINATION FINDINGS
Finding | Value | Location | Significance
NAPL Present | Yes (2 wells) | BHS17, BHS5 | Long-term source - requires removal/treatment
Max TCE (soil) | 961 µg/kg | Multiple locations | Exceeds residential screening levels
Max cis-DCE (soil) | 3,548 µg/kg | Multiple locations | Degradation product - indicates biodegradation
Max Vinyl Chloride (soil) | 79 µg/kg | Multiple locations | Highly toxic - carcinogenic
Max TCE (groundwater) | 2,683 µg/L | Widespread | Exceeds drinking water standards (5 µg/L)
Max cis-DCE (groundwater) | 3,511 µg/L | Widespread | Exceeds drinking water standards (70 µg/L)
Max Vinyl Chloride (GW) | 328.9 µg/L | Widespread | Exceeds drinking water standards (0.5 µg/L)
Groundwater Flow | N→S | From S1 to S5 | Toward nature reserve - critical receptor
Hydraulic Gradient | 2.39% | Site-wide | Moderate gradient

## Guideline Comparison
CONTAMINATION vs SCREENING CRITERIA
Contaminant | Medium | Max Detected | Units | Screening Criterion | Source/Reference | Exceedance Ratio | Risk Category
Trichloroethene | Soil | 961 | µg/kg |  | C4SL Residential
cis-1,2-DCE | Soil | 3548 | µg/kg |  | C4SL Residential
Vinyl Chloride | Soil | 79 | µg/kg |  | C4SL Residential
Trichloroethene | Groundwater | 2683 | µg/L | 5 | DWS (MCL)
cis-1,2-DCE | Groundwater | 3511 | µg/L | 70 | DWS (MCL)
Vinyl Chloride | Groundwater | 328.9 | µg/L | 0.5 | DWS (MCL)

## Strategy Comparison
REMEDIATION STRATEGY COMPARISON MATRIX
Criterion | Weight | Strategy A | Strategy B | Strategy C | Scoring Guide
COST (Capital) | 0.25 |  |  |  | 1=Very High (>£2M), 5=Low (<£250k)
COST (Operating) | 0.15 |  |  |  | 1=High ongoing, 5=Minimal
TIME (Implementation) | 0.2 |  |  |  | 1=Years, 5=Months
TIME (To achieve goals) | 0.1 |  |  |  | 1=>5 years, 5=<1 year
SUSTAINABILITY (Energy) | 0.1 |  |  |  | 1=High energy, 5=Passive/low
SUSTAINABILITY (Carbon) | 0.05 |  |  |  | 1=High emissions, 5=Low
STAKEHOLDER (Disruption) | 0.1 |  |  |  | 1=Major disruption, 5=Minimal
STAKEHOLDER (Acceptance) | 0.05 |  |  |  | 1=Community concerns, 5=Acceptable
TOTAL SCORE | 1